## devel_gw1_bom
Prj: | UNIC 40 | [5 empty] | Board Qty: | 2
Co.: | Modular Circuits | [5 empty] | Unit Cost: | 32.348
Prj date: | Thu 04 Jan 2024 12:11:40 PM PST | [5 empty] | Total Cost: | 64.696 |  |  |  |  | 58.266 | 26 of 29 parts found |  |  |  |  | 38.956 | 18 of 29 parts found |  |  |  |  | 26.36 | 3 of 29 parts found
$ date: | 2024-01-04 12:13:38
Global Part Info | [8 empty] | Digi-Key | [5 empty] | Mouser | [5 empty] | Local
Refs | Value | Desc | Footprint | Manf | Manf# | Qty | Unit$ | Ext$ | Avail | Purch | Unit$ | MOQ | Ext$ | Cat# | Avail | Purch | Unit$ | MOQ | Ext$ | Cat# | Avail | Purch | Unit$ | MOQ | Ext$ | Cat#
C1-C4,C6,C9-C11,C13-C23 | 2.2u | OK | C_0402_1005Metric_Pad0.74x0.62mm_HandSolder |  | CC0402MRX5R6BB225 | 38 | 0.036 | 1.368 | 120429 | 38 | 0.061 | 1 | 2.318 | 311-1733-1-ND | 49932 |  | 0.036 | 1 | 1.368 | 603-CC402MRX5R6BB225
C5,C12 | 10u | OK | C_0805_2012Metric_Pad1.18x1.45mm_HandSolder |  | CL21A106KAYNNNG | 4 | 0.18 | 0.72 | 434824 | 4 | 0.18 | 1 | 0.72 | 1276-6454-1-ND | 285104 |  | 0.18 | 1 | 0.72 | 187-CL21A106KAYNNNG
C7,C8 | 22u | OK | C_0805_2012Metric_Pad1.18x1.45mm_HandSolder |  | CL21A226MQQNNNE | 4 | 0.13 | 0.52 | 1122902 | 4 | 0.13 | 1 | 0.52 | 1276-1100-1-ND | 26485 |  | 0.13 | 1 | 0.52 | 187-CL21A226MQQNNNE
D1,D2,D4,D6,D8,D11,D13,D15,D17,D19,D21,D23,D25,D27,D29,D31,D33,D35,D37,D39,D41,D43,D45,D47,D49,D51,D53,D55,D57,D59,D61,D63,D65,D67,D69,D71,D73,D75,D77,D79 | BAT54 | OK | SOT-23 |  | BAT54-7-F | 80 | 0.073 | 5.84 | 222608 | 80 | 0.108 | 1 | 8.64 | BAT54-FDICT-ND | 291880 |  | 0.073 | 1 | 5.84 | 621-BAT54-F
D3,D5,D7,D9,D10,D12,D14,D16,D18,D20,D22,D24,D26,D28,D30,D32,D34,D36,D38,D40,D42,D44,D46,D48,D50,D52,D54,D56,D58,D60,D62,D64,D66,D68,D70,D72,D74,D76,D78,D80 | BAT54S | OK | SOT-23 |  | BAT54S-7-F | 80 | 0.099 | 7.92 | 422480 | 80 | 0.141 | 1 | 11.28 | BAT54S-FDICT-ND | 1204943 |  | 0.099 | 1 | 7.92 | 621-BAT54S-F
DISPLAY1 | Housing |  | CFAL12832C-0091B-W_A |  | https://www.crystalfontz.com/products/document/4150/CFAL12832C-0091B-W_Datasheet.pdf | 2 | 6.59 | 13.18 |  | 0 | [10 empty] | NonStk |  | 6.59 | 1 | 13.18 | #NO_CATALOG0001
J2 | Conn_01x02 | OK | PinHeader_1x02_P2.54mm_Vertical |  | PRPC002SAAN-RC | 2 | 0.1 | 0.2 | 24412 | 2 | 0.1 | 1 | 0.2 | S1011EC-02-ND
JP1-JP4 | Jumper_2_Bridged | OK | PinHeader_1x02_P2.54mm_Vertical |  | PRPC002SAAN-RC | 8 | 0.1 | 0.8 | 24412 | 8 | 0.1 | 1 | 0.8 | S1011EC-02-ND
J_DISPLAY1 | Conn_01x12_MountingPin | OK | CF4212FH0R0-05-NH |  | CF4212FH0R0-05-NH | 2 | 0.28 | 0.56 | 2728 | 2 | 0.28 | 1 | 0.56 | 2987-CF4212FH0R0-05-NHCT-ND
J_DISPLAY2 | Conn_01x12 | OK | PinHeader_1x12_P2.54mm_Vertical |  | PRPC012SAAN-RC | 2 | 0.29 | 0.58 | 2091 | 2 | 0.29 | 1 | 0.58 | S1011EC-12-ND
J_DISPLAY3 | Conn_01x12_MountingPin | OK | CF31121D0R0-05-NH |  | CF31121D0R0-05-NH | 2 | 0.27 | 0.54 | 939 | 2 | 0.27 | 1 | 0.54 | 2987-CF31121D0R0-05-NHCT-ND
J_EXT1 | Conn_01x27_MountingPin | OK | Molex_502598-2793_2Rows-23P~0.60mm_Horizontal |  | 502598-2793 | 2 | 2.24 | 4.48 | 35131 | 2 | 2.26 | 1 | 4.52 | WM9774CT-ND | 2549 |  | 2.24 | 1 | 4.48 | 538-502598-2793
J_EXT2 | Conn_01x27 | OK | PinHeader_2x14_P2.54mm_Vertical |  | PRPC014DAAN-RC | 2 | 0.58 | 1.16 | 938 | 2 | 0.58 | 1 | 1.16 | S2011EC-14-ND
J_JTAG1 | Conn_02x06_Odd_Even | OK | PinHeader_2x06_P1.27mm_Vertical_SMD |  | 10152265-1121HF | 2 | 0.76 | 1.52 | 13000 | 2 | 0.76 | 1 | 1.52 | 609-10152265-1121HFCT-ND | NonStk |  | MOQ=26000 | 26000 |  | 649-10152265-1121HF | NonStk |  | 6.59 | 1 | 13.18 | 10152265-1121HF
L1 | 10uH | OK | L_1008_2520Metric_Pad1.43x2.20mm_HandSolder |  | UHP 252012BF-100M | 2 | 0.18 | 0.36 | 3698 | 2 | 0.18 | 1 | 0.36 | 4816-UHP252012BF-100MCT-ND
LED_DONE1 | LED | OK | LED_0402_1005Metric_Pad0.77x0.64mm_HandSolder |  | CS42C-QL4 | 2 | 0.04 | 0.08 | 50000 | 2 | 0.04 | 1 | 0.08 | 2661-CS42C-QL4TR-ND
Q1-Q39,Q41 | 2N7002 | OK | SOT-23 |  | 2N7002NXAKR | 80 | 0.108 | 8.64 | 71565 | 80 | 0.138 | 1 | 11.04 | 1727-8643-1-ND | 1981751 |  | 0.108 | 1 | 8.64 | 771-2N7002NXAKR
R1 | 220 | OK | R_0402_1005Metric_Pad0.72x0.64mm_HandSolder |  | CR0402-JW-221GLF | 2 | 0.1 | 0.2 | 58482 | 2 | 0.1 | 1 | 0.2 | CR0402-JW-221GLFCT-ND | 43547 |  | 0.1 | 1 | 0.2 | 652-CR0402JW-221GLF
R2 | 1k | OK | R_0402_1005Metric_Pad0.72x0.64mm_HandSolder |  | CR0402-JW-102GLF | 2 | 0.1 | 0.2 | 377620 | 2 | 0.1 | 1 | 0.2 | CR0402-JW-102GLFCT-ND | 137935 |  | 0.1 | 1 | 0.2 | 652-CR0402JW-102GLF
R3,R5-R13,R15,R16 | 10k | OK | R_0402_1005Metric_Pad0.72x0.64mm_HandSolder |  | CR0402-FX-1002GLF | 24 | 0.007 | 0.168 | 1619226 | 24 | 0.012 | 1 | 0.288 | CR0402-FX-1002GLFCT-ND | 200745 |  | 0.007 | 1 | 0.168 | 652-CR0402FX-1002GLF
R4,R14 | 4.99k | OK | R_0402_1005Metric_Pad0.72x0.64mm_HandSolder |  | ERJ-2RKF4991X | 4 | 0.1 | 0.4 | 2978941 | 4 | 0.1 | 1 | 0.4 | P4.99KLCT-ND | 745965 |  | 0.1 | 1 | 0.4 | 667-ERJ-2RKF4991X
SOCKET1 | Conn_02x20_Odd_Even | OK | PinSocket_2x20_P2.54mm_Horizontal |  | PPPC202LJBN-RC | 2 | 2.55 | 5.1 | 8655 | 2 | 2.55 | 1 | 5.1 | S5573-ND
U1 | GW1N-LV9QN88C6_I5_ |  | Package | Gowin Semiconductor | GW1N-LV9QN88C6/I5/ | 2 |  |  |  | 0 |  |  |  |  | NonStk |  | MOQ=168 | 168 |  | 192-GW1N-LV9QN88C6I5 | NonStk |  | MOQ=100 | 100 |  | GW1N-LV9QN88C6/I5/
U2 | LM3480-3.3 | OK | SOT-23 |  | LM3480IM3X-3.3/NOPB | 2 | 1.21 | 2.42 | 5849 | 2 | 1.21 | 1 | 2.42 | LM3480IM3X-3.3/NOPBCT-ND | 30472 |  | 1.21 | 1 | 2.42 | 926-LM3480IM3X33NOPB
U3 | AP2202K-ADJ | OK | SOT-23-5 |  | AP2202K-ADJTRE1 | 2 | 0.63 | 1.26 | 3000 | 2 | 0.63 | 1 | 1.26 | 31-AP2202K-ADJTRE1CT-ND | 8981 |  | 0.63 | 1 | 1.26 | 621-AP2202K-ADJTRE1
U4 | APS6404L-3SQR-SN |  | SOIC-8_3.9x4.9mm_P1.27mm |  | APS6404L-3SQR-SN | 2 | 1.46 | 2.92 |  | 0 |  |  |  |  | 48339 |  | 1.46 | 1 | 2.92 | 878-APS6404L-3SQR-SN
U6 | AP62150Z6 | OK | SOT-563 |  | AP62150Z6-7 | 2 | 0.51 | 1.02 | 2279 | 2 | 0.51 | 1 | 1.02 | 31-AP62150Z6-7CT-ND | 34488 |  | 0.51 | 1 | 1.02 | 621-AP62150Z6-7
U7 | AT25SF081-SSHB-X | OK | SOIC-8_3.9x4.9mm_P1.27mm |  | AT25SF081B-SSHB-T | 2 | 0.44 | 0.88 | 129150 | 2 | 0.44 | 1 | 0.88 | 1265-AT25SF081B-SSHB-TCT-ND | 14176 |  | 0.44 | 1 | 0.88 | 724-AT25SF081BSSHBT
X1 | 27MHz | OK | Oscillator_SMD_Abracon_ASE-4Pin_3.2x2.5mm |  | O 27,0-JO32-B-1V3-1-T1-LF | 2 | 0.83 | 1.66 | 1015 | 2 | 0.83 | 1 | 1.66 | 1908-O270-JO32-B-1V3-1-T1-LFCT-ND
[7 empty] | Total Purchase: | 58.266 | Buy here | 26 of 26 parts purchased |  |  | 58.266 |  | Buy here |  |  |  | 0 | [5 empty] | 0
KiCost® v1.1.18 | [6 empty] | Purchase description: |  |  | 38,311-1733-1-ND,C1-C4;C6;C9-C11;C13-C23 4,1276-6454-1-ND,C5;C12 4,1276-1100-1-ND,C7;C8 80,BAT54-FDICT-ND,D1;D2;D4;D6;D8;D11;D13;D15;D17;D19;D21;D23;D25;D27;D29;D31;D33;D35;D37;D39;D41;D43;D45;D47;D49;D51;D53;D55;D57;D59;D61;D63;D65;D67;D69;D71;D73;D75;D77;D79 80,BAT54S-FDICT-ND,D3;D5;D7;D9;D10;D12;D14;D16;D18;D20;D22;D24;D26;D28;D30;D32;D34;D36;D38;D40;D42;D44;D46;D48;D50;D52;D54;D56;D58;D60;D62;D64;D66;D68;D70;D72;D74;D76;D78;D80 2,S1011EC-02-ND,J2 8,S1011EC-02-ND,JP1-JP4 2,2987-CF4212FH0R0-05-NHCT-ND,J_DISPLAY1 2,S1011EC-12-ND,J_DISPLAY2 2,2987-CF31121D0R0-05-NHCT-ND,J_DISPLAY3 2,WM9774CT-ND,J_EXT1 2,S2011EC-14-ND,J_EXT2 2,609-10152265-1121HFCT-ND,J_JTAG1 2,4816-UHP252012BF-100MCT-ND,L1 2,2661-CS42C-QL4TR-ND,LED_DONE1 80,1727-8643-1-ND,Q1-Q39;Q41 2,CR0402-JW-221GLFCT-ND,R1 2,CR0402-JW-102GLFCT-ND,R2 24,CR0402-FX-1002GLFCT-ND,R3;R5-R13;R15;R16 4,P4.99KLCT-ND,R4;R14 2,S5573-ND,SOCKET1 2,LM3480IM3X-3.3/NOPBCT-ND,U2 2,31-AP2202K-ADJTRE1CT-ND,U3 2,31-AP62150Z6-7CT-ND,U6 2,1265-AT25SF081B-SSHB-TCT-ND,U7 2,1908-O270-JO32-B-1V3-1-T1-LFCT-ND,X1
38,311-1733-1-ND,C1-C4;C6;C9-C11;C13-C23
4,1276-6454-1-ND,C5;C12
4,1276-1100-1-ND,C7;C8
80,BAT54-FDICT-ND,D1;D2;D4;D6;D8;D11;D13;D15;D17;D19;D21;D23;D25;D27;D29;D31;D33;D35;D37;D39;D41;D43;D45;D47;D49;D51;D53;D55;D57;D59;D61;D63;D65;D67;D69;D71;D73;D75;D77;D79
80,BAT54S-FDICT-ND,D3;D5;D7;D9;D10;D12;D14;D16;D18;D20;D22;D24;D26;D28;D30;D32;D34;D36;D38;D40;D42;D44;D46;D48;D50;D52;D54;D56;D58;D60;D62;D64;D66;D68;D70;D72;D74;D76;D78;D80
2,S1011EC-02-ND,J2
8,S1011EC-02-ND,JP1-JP4
2,2987-CF4212FH0R0-05-NHCT-ND,J_DISPLAY1
2,S1011EC-12-ND,J_DISPLAY2
2,2987-CF31121D0R0-05-NHCT-ND,J_DISPLAY3
2,WM9774CT-ND,J_EXT1
2,S2011EC-14-ND,J_EXT2
2,609-10152265-1121HFCT-ND,J_JTAG1
2,4816-UHP252012BF-100MCT-ND,L1
2,2661-CS42C-QL4TR-ND,LED_DONE1
80,1727-8643-1-ND,Q1-Q39;Q41
2,CR0402-JW-221GLFCT-ND,R1
2,CR0402-JW-102GLFCT-ND,R2
24,CR0402-FX-1002GLFCT-ND,R3;R5-R13;R15;R16
4,P4.99KLCT-ND,R4;R14
2,S5573-ND,SOCKET1
2,LM3480IM3X-3.3/NOPBCT-ND,U2
2,31-AP2202K-ADJTRE1CT-ND,U3
2,31-AP62150Z6-7CT-ND,U6
2,1265-AT25SF081B-SSHB-TCT-ND,U7
2,1908-O270-JO32-B-1V3-1-T1-LFCT-ND,X1
Note on A6: Schematic identifier for each part.
Note on B6: Value of each part.
Note on C6: Description of each part.
Note on D6: PCB footprint for each part.
Note on E6: Manufacturer of each part.
Note on F6: Manufacturer number for each part and link to it's datasheet (Ctrl-click). Purple -> Obsolete part detected by one of the distributors.
Note on G6: Total number of each part needed. Gray -> No manf# provided. Red -> No parts available. Orange -> Not enough parts available. Yellow -> Parts available, but haven't purchased enough.
Note on H3: Use the minimum extend price across distributors not taking account available quantities.
Note on H6: Minimum unit price for each part across all distributors.
Note on H37: This is the total of your cart across all distributors.
Note on H38: This description will be added to all purchased parts label and may be used to distinguish the component of different projects.
Note on I6: Minimum extended price for each part across all distributors.
Note on J6: Available quantity of each part at the distributor. Red -> No quantity available. Orange -> Too little quantity available.
Note on K6: Purchase quantity of each part from this distributor. Yellow -> This part have a minimum purchase quantity bigger than 1 (check the price breaks). Red -> Purchasing more than the available quantity.
Note on K37: Copy the information below to the BOM import page of the distributor web site.
Note on L6: Unit price of each part from this distributor. Green -> lowest price across distributors.
Note on L7: Qty/Price Breaks (USD): Qty - Unit$ - Ext$ ================ 1 $0.10 $0.10 10 $0.06 $0.61 50 $0.04 $1.76 100 $0.03 $2.72 500 $0.02 $10.25 1000 $0.02 $16.11 2500 $0.01 $36.60 5000 $0.01 $67.35
Note on L8: Qty/Price Breaks (USD): Qty - Unit$ - Ext$ ================ 1 $0.18 $0.18 10 $0.12 $1.22 50 $0.07 $3.64 100 $0.06 $5.72 500 $0.04 $21.13 1000 $0.03 $34.99
Note on L9: Qty/Price Breaks (USD): Qty - Unit$ - Ext$ ================ 1 $0.13 $0.13 10 $0.09 $0.89 50 $0.05 $2.65 100 $0.04 $4.17 500 $0.03 $15.40 1000 $0.03 $25.50
Note on L10: Qty/Price Breaks (USD): Qty - Unit$ - Ext$ ================ 1 $0.15 $0.15 10 $0.11 $1.08 100 $0.06 $5.83 500 $0.05 $22.91 1000 $0.03 $31.82
Note on L11: Qty/Price Breaks (USD): Qty - Unit$ - Ext$ ================ 1 $0.20 $0.20 10 $0.14 $1.41 100 $0.08 $7.61 500 $0.06 $29.89 1000 $0.04 $41.51
Note on L13: Qty/Price Breaks (USD): Qty - Unit$ - Ext$ ================ 1 $0.10 $0.10 10 $0.05 $0.51 100 $0.04 $3.74 500 $0.03 $15.50 1000 $0.03 $27.12 5000 $0.02 $116.20 10000 $0.02 $226.00
Note on L14: Qty/Price Breaks (USD): Qty - Unit$ - Ext$ ================ 1 $0.10 $0.10 10 $0.05 $0.51 100 $0.04 $3.74 500 $0.03 $15.50 1000 $0.03 $27.12 5000 $0.02 $116.20 10000 $0.02 $226.00
Note on L15: Qty/Price Breaks (USD): Qty - Unit$ - Ext$ ================ 1 $0.28 $0.28 10 $0.24 $2.38 25 $0.21 $5.23 50 $0.19 $9.62 100 $0.18 $18.48 250 $0.17 $41.50 500 $0.16 $79.22 1000 $0.13 $132.03
Note on L16: Qty/Price Breaks (USD): Qty - Unit$ - Ext$ ================ 1 $0.29 $0.29 10 $0.24 $2.44 100 $0.19 $18.98 500 $0.16 $81.35 1000 $0.14 $135.59 5000 $0.12 $581.10 10000 $0.11 $1,106.80
Note on L17: Qty/Price Breaks (USD): Qty - Unit$ - Ext$ ================ 1 $0.27 $0.27 10 $0.23 $2.31 25 $0.21 $5.14 50 $0.19 $9.59 100 $0.18 $17.80 250 $0.16 $39.37 500 $0.15 $75.31 1000 $0.12 $123.24
Note on L18: Qty/Price Breaks (USD): Qty - Unit$ - Ext$ ================ 1 $2.26 $2.26 10 $1.93 $19.26 100 $1.59 $159.09 1000 $1.26 $1,255.94
Note on L19: Qty/Price Breaks (USD): Qty - Unit$ - Ext$ ================ 1 $0.58 $0.58 10 $0.50 $5.04 100 $0.42 $41.58 500 $0.36 $180.78 1000 $0.30 $298.29 5000 $0.26 $1,310.65 10000 $0.26 $2,582.60
Note on L20: Qty/Price Breaks (USD): Qty - Unit$ - Ext$ ================ 1 $0.76 $0.76 10 $0.64 $6.43 100 $0.58 $57.77 500 $0.47 $236.34
Note on L21: Qty/Price Breaks (USD): Qty - Unit$ - Ext$ ================ 1 $0.18 $0.18 10 $0.15 $1.49 25 $0.14 $3.43 50 $0.12 $6.06 100 $0.11 $10.60 250 $0.10 $25.25 500 $0.09 $47.47 1000 $0.07 $72.72
Note on L22: Qty/Price Breaks (USD): Qty - Unit$ - Ext$ ================ 1 $0.04 $0.04
Note on L23: Qty/Price Breaks (USD): Qty - Unit$ - Ext$ ================ 1 $0.20 $0.20 10 $0.14 $1.38 100 $0.07 $7.47 500 $0.06 $29.34 1000 $0.04 $40.75
Note on L24: Qty/Price Breaks (USD): Qty - Unit$ - Ext$ ================ 1 $0.10 $0.10 10 $0.01 $0.11 50 $0.01 $0.31 100 $0.01 $0.51 500 $0.00 $1.62 1000 $0.00 $2.72 5000 $0.00 $9.40
Note on L25: Qty/Price Breaks (USD): Qty - Unit$ - Ext$ ================ 1 $0.10 $0.10 10 $0.01 $0.11 50 $0.01 $0.30 100 $0.00 $0.49 500 $0.00 $1.55 1000 $0.00 $2.61 5000 $0.00 $9.00
Note on L26: Qty/Price Breaks (USD): Qty - Unit$ - Ext$ ================ 1 $0.10 $0.10 10 $0.01 $0.12 50 $0.01 $0.33 100 $0.01 $0.54 500 $0.00 $1.72 1000 $0.00 $2.89 5000 $0.00 $10.00
Note on L27: Qty/Price Breaks (USD): Qty - Unit$ - Ext$ ================ 1 $0.10 $0.10 10 $0.02 $0.24 50 $0.02 $0.76 100 $0.01 $1.27 500 $0.01 $4.33 1000 $0.01 $7.46 5000 $0.01 $27.10
Note on L28: Qty/Price Breaks (USD): Qty - Unit$ - Ext$ ================ 1 $2.55 $2.55 10 $2.32 $23.16 80 $2.04 $163.22 440 $1.73 $763.04 1000 $1.48 $1,479.16 5000 $1.46 $7,286.50
Note on L30: Qty/Price Breaks (USD): Qty - Unit$ - Ext$ ================ 1 $1.21 $1.21 10 $1.08 $10.82 25 $1.03 $25.66 100 $0.84 $84.32 250 $0.79 $197.06 500 $0.70 $348.30 1000 $0.55 $549.94
Note on L31: Qty/Price Breaks (USD): Qty - Unit$ - Ext$ ================ 1 $0.63 $0.63 10 $0.56 $5.58 25 $0.52 $13.10 100 $0.43 $42.75 250 $0.40 $99.27 500 $0.34 $168.97 1000 $0.27 $270.36
Note on L33: Qty/Price Breaks (USD): Qty - Unit$ - Ext$ ================ 1 $0.51 $0.51 10 $0.42 $4.17 25 $0.38 $9.53 100 $0.28 $28.38 250 $0.26 $64.29 500 $0.21 $106.41 1000 $0.16 $159.62
Note on L34: Qty/Price Breaks (USD): Qty - Unit$ - Ext$ ================ 1 $0.44 $0.44 10 $0.43 $4.34 25 $0.40 $10.08 50 $0.40 $20.06 100 $0.36 $35.63 250 $0.35 $87.94 500 $0.35 $173.22 1000 $0.34 $337.18
Note on L35: Qty/Price Breaks (USD): Qty - Unit$ - Ext$ ================ 1 $0.83 $0.83 10 $0.73 $7.32 50 $0.68 $34.20 100 $0.60 $60.45
Note on M6: Minimum Order Quantity. You must buy at least this ammount of components.
Note on N6: (Unit Price) x (Purchase Qty) of each part from this distributor. Red -> Next price break is cheaper. Green -> Cheapest supplier.
Note on O3: Number of parts found at this distributor.
Note on O6: Distributor-assigned catalog number for each part and link to it's web page (ctrl-click). Extra distributor data is shown as comment.
Note on O7: Desc: CAP CER 2.2UF 10V X5R 0402 Footprint: 0402 (1005 Metric) Size: 0.039" L x 0.020" W (1.00mm x 0.50mm) Temp_coeff: X5R Tolerance: ±20% Value: 2.2 µF Voltage: 10V
Note on O8: Desc: CAP CER 10UF 25V X5R 0805 Footprint: 0805 (2012 Metric) Size: 0.079" L x 0.049" W (2.00mm x 1.25mm) Temp_coeff: X5R Tolerance: ±10% Value: 10 µF Voltage: 25V
Note on O9: Desc: CAP CER 22UF 6.3V X5R 0805 Footprint: 0805 (2012 Metric) Size: 0.079" L x 0.049" W (2.00mm x 1.25mm) Temp_coeff: X5R Tolerance: ±20% Value: 22 µF Voltage: 6.3V
Note on O10: Desc: DIODE SCHOTTKY 30V 200MA SOT23-3 Footprint: TO-236-3, SC-59, SOT-23-3
Note on O11: Desc: DIODE ARR SCHOTT 30V 200MA SOT23 Footprint: TO-236-3, SC-59, SOT-23-3
Note on O13: Desc: CONN HEADER VERT 2POS 2.54MM
Note on O14: Desc: CONN HEADER VERT 2POS 2.54MM
Note on O15: Desc: CONN FFC FPC 12POS 0.5MM R/A
Note on O16: Desc: CONN HEADER VERT 12POS 2.54MM
Note on O17: Desc: CONN FFC BOTTOM 12POS 0.5MM R/A
Note on O18: Desc: CONN FPC 27POS 0.3MM R/A
Note on O19: Desc: CONN HEADER VERT 28POS 2.54MM
Note on O20: Desc: MINITEK127 1.27MM, VERTICAL HEAD
Note on O21: Desc: 10 UH SHIELDED DRUM CORE, WIREWO Footprint: 1008 (2520 Metric) Size: 0.098" L x 0.079" W (2.50mm x 2.00mm) Tolerance: ±20% Value: 10 µH
Note on O22: Desc: LED YELLOW CLEAR 0402 SMD Footprint: 0402 (1005 Metric) Size: 1.00mm L x 0.50mm W
Note on O23: Desc: MOSFET N-CH 60V 190MA TO236AB Footprint: TO-236-3, SC-59, SOT-23-3
Note on O24: Desc: RES SMD 220 OHM 5% 1/16W 0402 Footprint: 0402 (1005 Metric) Power: 0.063W, 1/16W Size: 0.039" L x 0.020" W (1.00mm x 0.50mm) Temp_coeff: ±200ppm/°C Tolerance: ±5% Value: 220 Ohms
Note on O25: Desc: RES SMD 1K OHM 5% 1/16W 0402 Footprint: 0402 (1005 Metric) Power: 0.063W, 1/16W Size: 0.039" L x 0.020" W (1.00mm x 0.50mm) Temp_coeff: ±200ppm/°C Tolerance: ±5% Value: 1 kOhms
Note on O26: Desc: RES SMD 10K OHM 1% 1/16W 0402 Footprint: 0402 (1005 Metric) Power: 0.063W, 1/16W Size: 0.039" L x 0.020" W (1.00mm x 0.50mm) Temp_coeff: ±100ppm/°C Tolerance: ±1% Value: 10 kOhms
Note on O27: Desc: RES SMD 4.99K OHM 1% 1/10W 0402 Footprint: 0402 (1005 Metric) Power: 0.1W, 1/10W Size: 0.039" L x 0.020" W (1.00mm x 0.50mm) Temp_coeff: ±100ppm/°C Tolerance: ±1% Value: 4.99 kOhms
Note on O28: Desc: CONN HDR 40POS 0.1 GOLD PCB R/A
Note on O30: Desc: IC REG LINEAR 3.3V 100MA SOT23-3 Footprint: TO-236-3, SC-59, SOT-23-3
Note on O31: Desc: IC REG LIN POS ADJ 150MA SOT23-5 Footprint: SC-74A, SOT-753
Note on O33: Desc: IC REG BUCK ADJ 1.5A SOT563 Footprint: SOT-563, SOT-666
Note on O34: Desc: IC FLASH 8MBIT SPI/QUAD 8SOIC Footprint: 8-SOIC (0.154", 3.90mm Width)
Note on O35: Desc: XTAL OSC XO 27MHZ HCMOS SMD Footprint: 4-SMD, No Lead Frequency: 27 MHz Size: 0.126" L x 0.098" W (3.20mm x 2.50mm)
Note on P6: Available quantity of each part at the distributor. Red -> No quantity available. Orange -> Too little quantity available.
Note on P7: 49932 In Stock
Note on P8: 285104 In Stock
Note on P9: 26485 In Stock
Note on P10: 291880 In Stock
Note on P11: 1204943 In Stock
Note on P18: 2549 In Stock
Note on P20: None
Note on P23: 1981751 In Stock
Note on P24: 43547 In Stock
Note on P25: 137935 In Stock
Note on P26: 200745 In Stock
Note on P27: 745965 In Stock
Note on P29: None
Note on P30: 30472 In Stock
Note on P31: 8981 In Stock
Note on P32: 48339 In Stock
Note on P33: 34488 In Stock
Note on P34: 14176 In Stock
Note on Q6: Purchase quantity of each part from this distributor. Yellow -> This part have a minimum purchase quantity bigger than 1 (check the price breaks). Red -> Purchasing more than the available quantity.
Note on Q37: Copy the information below to the BOM import page of the distributor web site.
Note on R6: Unit price of each part from this distributor. Green -> lowest price across distributors.
Note on R7: Qty/Price Breaks (USD): Qty - Unit$ - Ext$ ================ 1 $0.10 $0.10 10 $0.04 $0.36 100 $0.02 $2.10 1000 $0.01 $14.00 2500 $0.01 $32.50 10000 $0.01 $110.00 20000 $0.01 $200.00 50000 $0.01 $450.00
Note on R8: Qty/Price Breaks (USD): Qty - Unit$ - Ext$ ================ 1 $0.18 $0.18 10 $0.07 $0.73 100 $0.04 $4.30 1000 $0.04 $35.00 3000 $0.03 $87.00 9000 $0.03 $234.00 24000 $0.02 $576.00 45000 $0.02 $990.00 99000 $0.02 $1,782.00
Note on R9: Qty/Price Breaks (USD): Qty - Unit$ - Ext$ ================ 1 $0.13 $0.13 10 $0.05 $0.53 100 $0.03 $3.10 1000 $0.03 $26.00 2000 $0.02 $40.00 10000 $0.02 $190.00 24000 $0.02 $408.00 50000 $0.02 $800.00 100000 $0.01 $1,300.00
Note on R10: Qty/Price Breaks (USD): Qty - Unit$ - Ext$ ================ 1 $0.11 $0.11 10 $0.07 $0.73 100 $0.04 $3.80 1000 $0.03 $30.00 3000 $0.02 $69.00 9000 $0.02 $180.00 24000 $0.02 $432.00 45000 $0.02 $720.00 99000 $0.01 $1,485.00
Note on R11: Qty/Price Breaks (USD): Qty - Unit$ - Ext$ ================ 1 $0.15 $0.15 10 $0.10 $0.99 100 $0.05 $5.40 1000 $0.04 $41.00 3000 $0.03 $84.00 9000 $0.02 $216.00 24000 $0.02 $480.00
Note on R18: Qty/Price Breaks (USD): Qty - Unit$ - Ext$ ================ 1 $2.24 $2.24 10 $1.82 $18.20 100 $1.58 $158.00 500 $1.46 $730.00 1000 $1.25 $1,250.00 3000 $1.15 $3,450.00 6000 $1.10 $6,600.00 9000 $1.07 $9,630.00
Note on R20: Qty/Price Breaks (USD): Qty - Unit$ - Ext$ ================ 26000 $0.34 $8,762.00
Note on R23: Qty/Price Breaks (USD): Qty - Unit$ - Ext$ ================ 1 $0.15 $0.15 10 $0.11 $1.08 100 $0.06 $5.90 1000 $0.03 $30.00 3000 $0.03 $78.00 9000 $0.02 $198.00 24000 $0.02 $456.00 45000 $0.02 $810.00 99000 $0.01 $1,485.00
Note on R24: Qty/Price Breaks (USD): Qty - Unit$ - Ext$ ================ 1 $0.10 $0.10 10 $0.01 $0.06 100 $0.00 $0.30 1000 $0.00 $2.00 2500 $0.00 $2.50 10000 $0.00 $10.00
Note on R25: Qty/Price Breaks (USD): Qty - Unit$ - Ext$ ================ 1 $0.10 $0.10 10 $0.01 $0.06 100 $0.00 $0.30 2500 $0.00 $5.00 10000 $0.00 $10.00
Note on R26: Qty/Price Breaks (USD): Qty - Unit$ - Ext$ ================ 1 $0.10 $0.10 10 $0.01 $0.07 100 $0.00 $0.40 1000 $0.00 $3.00 2500 $0.00 $5.00 10000 $0.00 $10.00
Note on R27: Qty/Price Breaks (USD): Qty - Unit$ - Ext$ ================ 1 $0.10 $0.10 10 $0.02 $0.16 100 $0.01 $0.70 1000 $0.01 $5.00 2500 $0.00 $7.50 10000 $0.00 $30.00
Note on R29: Qty/Price Breaks (USD): Qty - Unit$ - Ext$ ================ 168 $21.64 $3,635.52 504 $20.59 $10,377.36
Note on R30: Qty/Price Breaks (USD): Qty - Unit$ - Ext$ ================ 1 $1.21 $1.21 10 $1.03 $10.30 100 $0.79 $78.90 500 $0.70 $348.50 1000 $0.55 $545.00 3000 $0.51 $1,539.00 6000 $0.49 $2,922.00 9000 $0.48 $4,311.00
Note on R31: Qty/Price Breaks (USD): Qty - Unit$ - Ext$ ================ 1 $0.63 $0.63 10 $0.52 $5.24 100 $0.40 $39.80 500 $0.34 $169.00 1000 $0.27 $271.00 3000 $0.21 $627.00
Note on R32: Qty/Price Breaks (USD): Qty - Unit$ - Ext$ ================ 1 $1.46 $1.46 10 $1.34 $13.40 100 $1.16 $116.00 500 $1.15 $575.00 3000 $0.97 $2,922.00
Note on R33: Qty/Price Breaks (USD): Qty - Unit$ - Ext$ ================ 1 $0.51 $0.51 10 $0.38 $3.82 100 $0.21 $21.30 1000 $0.16 $160.00 3000 $0.14 $411.00 9000 $0.13 $1,152.00 24000 $0.12 $2,808.00 45000 $0.11 $5,085.00 99000 $0.11 $11,088.00
Note on R34: Qty/Price Breaks (USD): Qty - Unit$ - Ext$ ================ 1 $0.44 $0.44 10 $0.40 $4.02 100 $0.35 $35.20 500 $0.35 $173.50 1000 $0.34 $338.00 4000 $0.31 $1,236.00 8000 $0.30 $2,376.00 24000 $0.29 $6,960.00
Note on S6: Minimum Order Quantity. You must buy at least this ammount of components.
Note on T6: (Unit Price) x (Purchase Qty) of each part from this distributor. Red -> Next price break is cheaper. Green -> Cheapest supplier.
Note on U3: Number of parts found at this distributor.
Note on U6: Distributor-assigned catalog number for each part and link to it's web page (ctrl-click). Extra distributor data is shown as comment.
Note on U7: Desc: Multilayer Ceramic Capacitors MLCC - SMD/SMT 10 V 2.2uF X5R 0402 20%
Note on U8: Desc: Multilayer Ceramic Capacitors MLCC - SMD/SMT 10uF+/-10% 25V X5R 2 0805
Note on U9: Desc: Multilayer Ceramic Capacitors MLCC - SMD/SMT 22uF+/-20% 6.3V X5R 0805
Note on U10: Desc: Schottky Diodes & Rectifiers 30V 350mW
Note on U11: Desc: Schottky Diodes & Rectifiers 30V 350mW
Note on U18: Desc: FFC & FPC Connectors 0.3 FPC Bck Flip Hsg Assy27CktEmbsTpPkg
Note on U20: Desc: Headers & Wire Housings Minitek127 1.27mm, vertical header, 12pos, gold flash plating, 2.92mm height
Note on U23: Desc: MOSFET 2N7002NXAK/SOT23/TO-236AB
Note on U24: Desc: Thick Film Resistors - SMD 220 OHM 5%
Note on U25: Desc: Thick Film Resistors - SMD 1K OHM 5%
Note on U26: Desc: Thick Film Resistors - SMD 10K OHM %
Note on U27: Desc: Thick Film Resistors - SMD 0402 4.99Kohms 1% AEC-Q200
Note on U29: Desc: FPGA - Field Programmable Gate Array
Note on U30: Desc: LDO Voltage Regulators 100-mA, 30-V, low-dropout voltage regulator 3-SOT-23 -40 to 125
Note on U31: Desc: LDO Voltage Regulators Single 150mA ULDO 0.15A .165V 95uA
Note on U32: Desc: DRAM IoT RAM 64Mb QSPI (x1,x4) SDR 133/84MHz, RBX, 3V, Ind. Temp., SOP8
Note on U33: Desc: Switching Voltage Regulators DCDC Conv HV Buck SOT563(STD) T&R 3K
Note on U34: Desc: NOR Flash 8 Mbit, 3.0V (2.7V to 3.6V), -40C to 85C, SOIC-N 150mil (Tape & Reel), Single, Dual, Quad SPI NOR flash
Note on V6: Available quantity of each part at the distributor. Red -> No quantity available. Orange -> Too little quantity available.
Note on V12: This part is listed but is not stocked.
Note on V20: This part is listed but is not stocked.
Note on V29: This part is listed but is not stocked.
Note on W6: Purchase quantity of each part from this distributor. Yellow -> This part have a minimum purchase quantity bigger than 1 (check the price breaks). Red -> Purchasing more than the available quantity.
Note on W37: Copy the information below to the BOM import page of the distributor web site.
Note on X6: Unit price of each part from this distributor. Green -> lowest price across distributors.
Note on X12: Qty/Price Breaks (USD): Qty - Unit$ - Ext$ ================ 1 $6.59 $6.59 5 $5.51 $27.55 10 $5.36 $53.60 20 $5.18 $103.60 50 $5.00 $250.00 100 $4.92 $492.00 200 $4.89 $978.00 300 $4.85 $1,455.00 500 $4.82 $2,410.00 1000 $4.78 $4,780.00
Note on X20: Qty/Price Breaks (USD): Qty - Unit$ - Ext$ ================ 1 $6.59 $6.59 5 $5.51 $27.55 10 $5.36 $53.60 20 $5.18 $103.60 50 $5.00 $250.00 100 $4.92 $492.00 200 $4.89 $978.00 300 $4.85 $1,455.00 500 $4.82 $2,410.00 1000 $4.78 $4,780.00
Note on X29: Qty/Price Breaks (USD): Qty - Unit$ - Ext$ ================ 100 $5.80 $580.00 168 $5.41 $908.88 1000 $5.21 $5,210.00
Note on Y6: Minimum Order Quantity. You must buy at least this ammount of components.
Note on Z6: (Unit Price) x (Purchase Qty) of each part from this distributor. Red -> Next price break is cheaper. Green -> Cheapest supplier.
Note on AA3: Number of parts found at this distributor.
Note on AA6: Distributor-assigned catalog number for each part and link to it's web page (ctrl-click). Extra distributor data is shown as comment.