## Version History
Date | Version | Description
04/16/2020 | 1.0E | Initial version published.QN88, QN88P, MG100P, LQ144P packages supported.
05/14/2020 | 1.1E | MG100PF package added.
06/11/2020 | 1.2E | The pin description of GCLKC_[x] modified. GW1NR-9C corrected to GW1NR-9.
07/28/2020 | 1.3E | MG100PD package added.
09/21/2020 | 1.4E | MG100PA, MG100PT, MG100PS packages added. MG100PD package removed.
08/12/2021 | 1.5E | Recommended operating conditions updated.
10/29/2021 | 1.6E | The pin location of A6,A7 in MG100PA package modified. Pin definitions updated.
10/20/2022 | 1.6.1E | The note in Power sheet updated. The note in Pin Definitions sheet updated.
05/04/2023 | 1.6.2E | The note of QN88/QN88P in Power sheet added. The description of VCCIO1/VCCIO3 for MG100P pacakge in Power sheet updated. The description of CLKHOLD_N pin in Pin Definitions sheet updated.
06/30/2023 | 1.6.3E | The descriptions of pin definitions and info. for MODE0, MODE1, MODE2 pins optimized.

## Pin Definitions
Pin Name | I/O | Description
User I/O
IO[End][Row/Column Number][A/B] | I/O | [End] indicates the pin location, including L(left), R(right), B(bottom), and T(top).
[Row/Column Number] indicates the pin row/column number. If [End] is T(top) or B(bottom), the pin indicates the column number of the corresponding CFU. If [End] is L(left) or R(right), the pin indicates the row number of the corresponding CFU.
[A/B] indicates differential signal pair information.
Multi-Function Pins
IO [End][Row/Column Number][A/B]/MMM |  | /MMM represents one or more of the other functions in addition to being general purpose user I/O. When these functions are not in use, these pins can be used as user I/O.
D0 | I/O | Data port D0 in CPU mode
D1 | I/O | Data port D1 in CPU mode
D2 | I/O | Data port D2 in CPU mode
D3 | I/O | Data port D3 in CPU mode
D4 | I/O | Data port D4 in CPU mode
D5 | I/O | Data port D5 in CPU mode
D6 | I/O | Data port D6 in CPU mode
D7 | I/O | Data port D7 in CPU mode
WE_N | I | Select data input/output of D[7:0] in CPU mode.0: Write;1: Read.
DOUT | O | Data output in SERIAL mode
DIN | I, internal weak pull-up | Data input in SERIAL mode
TMS | I, internal weak pull-up | Serial mode input in JTAG mode
TCK | I | Serial clock input in JTAG mode
TDO | O | Serial data output in JTAG mode
TDI | I, internal weak pull-up | Serial data input in JTAG mode
JTAGSEL_N | I, internal weak pull-up | Reconfigure JTAG download function signal
RECONFIG_N | I, internal weak pull-up | Global reset GowinCONFIG logic signal, active low
FASTRD_N | I | Access SPI FLASH to select signal. Low, Fast Read mode; High, Read mode.
DONE[1] | O | High, the programming configuration has been completed successfully; Low, the programming configuration has not been completed or failed.
| I | When the DONE signal is low, delay the chip to activate. Activate the chip until the DONE signal is high.
READY[1] | I/O | High, the device can be programmed and configured currently; Low, the device cannot be programmed and configured currently.
MI | I | MI in MSPI mode
MO | O | MO in MSPI mode
MCS_N | O | Enable signal MCS_N in MSPI mode, active-low
MCLK | O | Clock output MCLK in MSPI mode, with default frequency of 2.5Mhz
SCLK | I | Clock input in SSPI, SERIAL, and CPU modes
SO | O | SO in SSPI mode
SI | I/O | SI in SSPI mode
SSPI_CS_N | I/O | Enable signal SSPI_CS_N in SSPI mode, active-low, and internal weak pull-up
CLKHOLD_N | I, internal weak pull-up | Active-high in SSPI mode; Active-low in CPU mode.
GCLKC_[x] | I | Differential input pin of GCLKT_[x], C(Comp), [x]: global clock No.[2]
GCLKT_[x] | I | Global clock input pin, T(True), [x]: global clock No.
LPLL_C_fb/RPLL_C_fb | I | Left/Right PLL feedback input pin, C(Comp)
LPLL_T_fb/RPLL_T_fb | I | Left/Right PLL feedback input pin, T(True)
LPLL_C_in/RPLL_C_in | I | Left/Right PLL clock input pin, C(Comp)
LPLL_T_in/RPLL_T_in | I | Left/Right PLL clock input pin, T(True)
MODE2 | I, internal weak pull-up | GowinCONFIG modes selection pin; if this pin is marked as “VCCIO”, it's internally powered; if this pin is marked as "GND", it's internally grounded.
MODE1 | I, internal weak pull-up | GowinCONFIG modes selection pin; if this pin is marked as “VCCIO”, it's internally powered; if this pin is marked as "GND", it's internally grounded.
MODE0 | I, internal weak pull-up | GowinCONFIG modes selection pin; if this pin is marked as “VCCIO”, it's internally powered; if this pin is marked as "GND", it's internally grounded.
Other Pins
NC | NA | Reserved
VSS | NA | Ground
VCC | NA | Power supply pin of core voltage
VCCIO# | NA | Power supply pin of I/O voltage for I/O BANK#
VCCX | NA | Power supply pin of auxiliary voltage
Note! [1] The default state of READY/DONE is open-drain output, internal weak pull-up. DONE outputs 0 during configuration. [2] When the input is single-ended, GCLKC_[x] pin is not a global clock pin.

## Bank
IO Bank0
IO Bank3 | GW1NR | IO Bank1
IO Bank2
Note!
[1] Each Bank has independent reference voltage (VREF).
[2] You can select to use IOB internal VREF (equals to 0.5 * VCCIO).
[3] You can also select to use external VREF input (use any IO pins as external VREF input).

## Pin List
Note! [1] SDRAM embedded [2] PSRAM embedded [3] The pin is internally grounded.
Pin Name | Function | BANK | Configuration Function | Differential Pair | LVDS | X16 | QN88[1] | QN88P[2] | MG100P[2] | MG100PF[2] | LQ144P[2] | MG100PA[2] | MG100PT[2] | MG100PS[2]
IOB10A | I/O | 2 |  | True_of_IOB10B | NONE | NONE
IOB10B | I/O | 2 |  | Comp_of_IOB10A | NONE | NONE
IOB11A | I/O | 2 |  | True_of_IOB11B | TRUE | x16 | 27 | 27 | J3 | J3 | 42 | J3 | J3 | J3
IOB11B | I/O | 2 |  | Comp_of_IOB11A | TRUE | NONE | 28 | 28 | H3 | H3 | 43 | H3 | H3 | H3
IOB12A | I/O | 2 |  | True_of_IOB12B | NONE | NONE |  |  |  |  | 44
IOB12B | I/O | 2 |  | Comp_of_IOB12A | NONE | NONE |  |  |  |  | 45
IOB13A | I/O | 2 |  | True_of_IOB13B | TRUE | x16 | 29 | 29 | E4 | E4 | 46 | E4 | E4 | E4
IOB13B | I/O | 2 |  | Comp_of_IOB13A | TRUE | NONE | 30 | 30 | F4 | F4 | 47 | F4 | F4 | F4
IOB14A | I/O | 2 |  | True_of_IOB14B | NONE | NONE
IOB14B | I/O | 2 |  | Comp_of_IOB14A | NONE | NONE
IOB15A | I/O | 2 |  | True_of_IOB15B | TRUE | x16 | 31 | 31 | K3 | K3 | 48 | K3 | K3 | K3
IOB15B | I/O | 2 |  | Comp_of_IOB15A | TRUE | NONE | 32 | 32 | K4 | K4 | 49 | K4 | K4 | K4
IOB16A | I/O | 2 |  | True_of_IOB16B | NONE | NONE
IOB16B | I/O | 2 |  | Comp_of_IOB16A | NONE | NONE
IOB17A | I/O | 2 |  | True_of_IOB17B | TRUE | x16 |  |  | J4 | J4 | 50 | J4 | J4 | J4
IOB17B | I/O | 2 |  | Comp_of_IOB17A | TRUE | NONE |  |  | H4 | H4 | 51 | H4 | H4 | H4
IOB18A | I/O | 2 |  | True_of_IOB18B | NONE | NONE
IOB18B | I/O | 2 |  | Comp_of_IOB18A | NONE | NONE
IOB19A | I/O | 2 |  | True_of_IOB19B | NONE | NONE
IOB19B | I/O | 2 |  | Comp_of_IOB19A | NONE | NONE
IOB20A | I/O | 2 |  | True_of_IOB20B | NONE | NONE
IOB20B | I/O | 2 |  | Comp_of_IOB20A | NONE | NONE
IOB21A | I/O | 2 |  | True_of_IOB21B | TRUE | x16 |  |  | K5 | K5 |  | K5 | K5 | K5
IOB21B | I/O | 2 |  | Comp_of_IOB21A | TRUE | NONE |  |  | K6 | K6 |  | K6 | K6 | K6
IOB22A | I/O | 2 |  | True_of_IOB22B | NONE | NONE
IOB22B | I/O | 2 |  | Comp_of_IOB22A | NONE | NONE
IOB23A | I/O | 2 |  | True_of_IOB23B | TRUE | x16 | 33 | 33 | H5 | H5 | 52 | H5 | H5 | H5
IOB23B | I/O | 2 |  | Comp_of_IOB23A | TRUE | NONE | 34 | 34 | G5 | G5 | 54 | G5 | G5 | G5
IOB24A | I/O | 2 |  | True_of_IOB24B | NONE | NONE
IOB24B | I/O | 2 |  | Comp_of_IOB24A | NONE | NONE
IOB25A | I/O | 2 |  | True_of_IOB25B | TRUE | x16
IOB25B | I/O | 2 |  | Comp_of_IOB25A | TRUE | NONE
IOB26A | I/O | 2 |  | True_of_IOB26B | NONE | NONE
IOB26B | I/O | 2 |  | Comp_of_IOB26A | NONE | NONE
IOB27A | I/O | 2 |  | True_of_IOB27B | TRUE | x16
IOB27B | I/O | 2 |  | Comp_of_IOB27A | TRUE | NONE
IOB28A/GCLKT_5 | I/O | 2 | GCLKT_5 | True_of_IOB28B | NONE | NONE |  |  | F5 | F5 | 56 | F5 | F5 | F5
IOB28B/GCLKC_5 | I/O | 2 | GCLKC_5 | Comp_of_IOB28A | NONE | NONE |  |  | E5 | E5 | 57 | E5 | E5 | E5
IOB29A/GCLKT_4 | I/O | 2 | GCLKT_4 | True_of_IOB29B | TRUE | x16 | 35 | 35 | J6 | J6 | 58 | J6 | J6 | J6
IOB29B/GCLKC_4 | I/O | 2 | GCLKC_4 | Comp_of_IOB29A | TRUE | NONE | 36 | 36 | H6 | H6 | 59 | H6 | H6 | H6
IOB2A | I/O | 2 |  | True_of_IOB2B | TRUE | x16 | 17 | 17
IOB2B | I/O | 2 |  | Comp_of_IOB2A | TRUE | NONE | 18 | 18
IOB30A | I/O | 2 |  | True_of_IOB30B | NONE | NONE |  |  |  |  | 60
IOB30B | I/O | 2 |  | Comp_of_IOB30A | NONE | NONE |  |  |  |  | 61
IOB31A | I/O | 2 |  | True_of_IOB31B | TRUE | x16 | 37 | 37 | K7 | K7 | 62 | K7 | K7 | K7
IOB31B | I/O | 2 |  | Comp_of_IOB31A | TRUE | NONE | 38 | 38 | K8 | K8 | 63 | K8 | K8 | K8
IOB32A | I/O | 2 |  | True_of_IOB32B | NONE | NONE
IOB32B | I/O | 2 |  | Comp_of_IOB32A | NONE | NONE
IOB33A | I/O | 2 |  | True_of_IOB33B | TRUE | x16 | 39 | 39 | J7 | J7 | 64 | J7 | J7 | J7
IOB33B | I/O | 2 |  | Comp_of_IOB33A | TRUE | NONE | 40 | 40 | H7 | H7 | 65 | H7 | H7 | H7
IOB34A | I/O | 2 |  | True_of_IOB34B | NONE | NONE
IOB34B | I/O | 2 |  | Comp_of_IOB34A | NONE | NONE
IOB35A | I/O | 2 |  | True_of_IOB35B | TRUE | x16 |  |  | F6 | F6 | 66 | F6 | F6 | F6
IOB35B | I/O | 2 |  | Comp_of_IOB35A | TRUE | NONE |  |  | G6 | G6 | 67 | G6 | G6 | G6
IOB36A | I/O | 2 |  | True_of_IOB36B | NONE | NONE
IOB36B | I/O | 2 |  | Comp_of_IOB36A | NONE | NONE
IOB37A | I/O | 2 |  | True_of_IOB37B | NONE | NONE |  |  |  |  | 68
IOB37B | I/O | 2 |  | Comp_of_IOB37A | NONE | NONE |  |  |  |  | 69
IOB38A | I/O | 2 |  | True_of_IOB38B | NONE | NONE
IOB38B | I/O | 2 |  | Comp_of_IOB38A | NONE | NONE
IOB39A | I/O | 2 |  | True_of_IOB39B | TRUE | x16 |  |  | F7 | F7 | 70 | F7 | F7 | F7
IOB39B | I/O | 2 |  | Comp_of_IOB39A | TRUE | NONE |  |  | G7 | G7 | 71 | G7 | G7 | G7
IOB3A | I/O | 2 |  | True_of_IOB3B | NONE | NONE
IOB3B | I/O | 2 |  | Comp_of_IOB3A | NONE | NONE |  |  | H1 | H1 |  | H1 | H1 | H1
IOB40A | I/O | 2 |  | True_of_IOB40B | NONE | NONE
IOB40B | I/O | 2 |  | Comp_of_IOB40A | NONE | NONE
IOB41A | I/O | 2 |  | True_of_IOB41B | TRUE | x16 | 41 | 41 | K10 | K10 | 72 | K10 | K10 | K10
IOB41B | I/O | 2 |  | Comp_of_IOB41A | TRUE | NONE | 42 | 42 | K9 | K9 |  | K9 | K9 | K9
IOB42A | I/O | 2 |  | True_of_IOB42B | NONE | NONE
IOB42B | I/O | 2 |  | Comp_of_IOB42A | NONE | NONE |  |  |  |  | 75
IOB43A | I/O | 2 |  | True_of_IOB43B | TRUE | x16 |  |  | J10 | J10 | 78 | J10 | J10 | J10
IOB43B | I/O | 2 |  | Comp_of_IOB43A | TRUE | NONE | 47 | 47 |  |  | 76
IOB44A | I/O | 2 |  | True_of_IOB44B | NONE | NONE
IOB44B | I/O | 2 |  | Comp_of_IOB44A | NONE | NONE
IOB45A | I/O | 2 |  | True_of_IOB45B | TRUE | x16
IOB45B | I/O | 2 |  | Comp_of_IOB45A | TRUE | NONE
IOB46A | I/O | 2 |  | True_of_IOB46B | NONE | NONE
IOB46B | I/O | 2 |  | Comp_of_IOB46A | NONE | NONE
IOB4A | I/O | 2 |  | True_of_IOB4B | TRUE | x16 | 19 | 19 | K1 | K1 | 29 | K1 | K1 | K1
IOB4B | I/O | 2 |  | Comp_of_IOB4A | TRUE | NONE | 20 | 20 | K2 | K2 | 30 | K2 | K2 | K2
IOB5A | I/O | 2 |  | True_of_IOB5B | NONE | NONE
IOB5B | I/O | 2 |  | Comp_of_IOB5A | NONE | NONE
IOB6A | I/O | 2 |  | True_of_IOB6B | TRUE | x16 |  |  |  |  | 32
IOB6B | I/O | 2 |  | Comp_of_IOB6A | TRUE | NONE |  |  |  |  | 34
IOB7A | I/O | 2 |  | True_of_IOB7B | NONE | NONE
IOB7B | I/O | 2 |  | Comp_of_IOB7A | NONE | NONE
IOB8A | I/O | 2 |  | True_of_IOB8B | TRUE | x16 | 25 | 25 | G4 | G4 | 38 | G4 | G4 | G4
IOB8B | I/O | 2 |  | Comp_of_IOB8A | TRUE | NONE | 26 | 26 | G3 | G3 | 39 | G3 | G3 | G3
IOB9A | I/O | 2 |  | True_of_IOB9B | NONE | NONE |  |  |  |  | 40
IOB9B | I/O | 2 |  | Comp_of_IOB9A | NONE | NONE |  |  |  |  | 41
IOL11A/TMS | I/O | 3 | TMS | True_of_IOL11B | TRUE | NONE | 5 | 5 | E2 | E2 | 13 | E2 | E2 | E2
IOL11B/TCK | I/O | 3 | TCK | Comp_of_IOL11A | TRUE | NONE | 6 | 6 | E3 | E3 | 14 | E3 | E3 | E3
IOL12A/SCLK | I/O | 3 | SCLK | True_of_IOL12B | NONE | NONE |  |  |  |  | 15
IOL12B/TDI | I/O | 3 | TDI | Comp_of_IOL12A | NONE | NONE | 7 | 7 | F3 | F3 | 16 | F3 | F3 | F3
IOL13A/TDO | I/O | 3 | TDO | True_of_IOL13B | TRUE | NONE | 8 | 8 | F2 | F2 | 18 | F2 | F2 | F2
IOL13B/RECONFIG_N | I/O | 3 | RECONFIG_N | Comp_of_IOL13A | TRUE | NONE | 9 | 9 | D3 | D3 | 20 | D3 | D3 | D3
IOL14A/DONE | I/O | 3 | DONE | True_of_IOL14B | NONE | NONE | 10 |  |  |  | 21
IOL14B/READY | I/O | 3 | READY | Comp_of_IOL14A | NONE | NONE |  |  | D1 | D1 | 22 | D1 | D1 | D1
IOL15A/GCLKT_6 | I/O | 3 | GCLKT_6 | True_of_IOL15B | TRUE | NONE | 11 | 10
IOL15B/GCLKC_6 | I/O | 3 | GCLKC_6 | Comp_of_IOL15A | TRUE | NONE |  |  | F1 |  | 23 |  | F1
IOL16A | I/O | 3 |  | True_of_IOL16B | NONE | NONE
IOL16B | I/O | 3 |  | Comp_of_IOL16A | NONE | NONE |  | 11 | D2 |  | 24 |  | D2
IOL17A | I/O | 3 |  | True_of_IOL17B | TRUE | NONE
IOL17B | I/O | 3 |  | Comp_of_IOL17A | TRUE | NONE
IOL18A | I/O | 3 |  | True_of_IOL18B | NONE | NONE |  |  |  | F1 |  | F1 |  | F1
IOL18B | I/O | 3 |  | Comp_of_IOL18A | NONE | NONE |  |  |  | D2 |  | D2 |  | D2
IOL20A | I/O | 3 |  | True_of_IOL20B | TRUE | NONE
IOL20B | I/O | 3 |  | Comp_of_IOL20A | TRUE | NONE
IOL21A | I/O | 3 |  | True_of_IOL21B | NONE | NONE
IOL21B | I/O | 3 |  | Comp_of_IOL21A | NONE | NONE |  | 13 | G2 | G2 | 25 | G2 | G2 | G2
IOL22A | I/O | 3 |  | True_of_IOL22B | TRUE | NONE | 13
IOL22B | I/O | 3 |  | Comp_of_IOL22A | TRUE | NONE | 14 | 14 | G1 | G1 | 26 | G1 | G1 | G1
IOL23A | I/O | 3 |  | True_of_IOL23B | NONE | NONE
IOL23B | I/O | 3 |  | Comp_of_IOL23A | NONE | NONE
IOL24A | I/O | 3 |  | True_of_IOL24B | TRUE | NONE
IOL24B | I/O | 3 |  | Comp_of_IOL24A | TRUE | NONE |  |  |  |  | 27
IOL25A | I/O | 3 |  | True_of_IOL25B | NONE | NONE
IOL25B | I/O | 3 |  | Comp_of_IOL25A | NONE | NONE |  | 15 | H2 | H2 | 28 | H2 | H2 | H2
IOL26A | I/O | 3 |  | True_of_IOL26B | TRUE | NONE | 15
IOL26B | I/O | 3 |  | Comp_of_IOL26A | TRUE | NONE | 16 | 16
IOL27A | I/O | 3 |  | True_of_IOL27B | NONE | NONE
IOL27B | I/O | 3 |  | Comp_of_IOL27A | NONE | NONE
IOL2A | I/O | 3 |  | True_of_IOL2B | TRUE | NONE | 3
IOL2B | I/O | 3 |  | Comp_of_IOL2A | TRUE | NONE
IOL3A | I/O | 3 |  | True_of_IOL3B | NONE | NONE
IOL3B | I/O | 3 |  | Comp_of_IOL3A | NONE | NONE |  |  |  |  | 5
IOL4A | I/O | 3 |  | True_of_IOL4B | TRUE | NONE
IOL4B | I/O | 3 |  | Comp_of_IOL4A | TRUE | NONE |  |  | B2 | B2 | 6 | B2 | B2 | B2
IOL5A/JTAGSEL_N/LPLL_T_in | I/O | 3 | JTAGSEL_N/LPLL_T_in | True_of_IOL5B | NONE | NONE | 4 | 4 | B1 | B1 | 7 | B1 | B1 | B1
IOL5B/LPLL_C_in | I/O | 3 | LPLL_C_in | Comp_of_IOL5A | NONE | NONE |  |  | B3 | B3 | 8 | B3 | B3 | B3
IOL6A/LPLL_T_fb | I/O | 3 | LPLL_T_fb | True_of_IOL6B | TRUE | NONE
IOL6B/LPLL_C_fb | I/O | 3 | LPLL_C_fb | Comp_of_IOL6A | TRUE | NONE
IOL7A | I/O | 3 |  | True_of_IOL7B | NONE | NONE
IOL7B | I/O | 3 |  | Comp_of_IOL7A | NONE | NONE |  |  | C1 |  | 10 |  | C1
IOL8A | I/O | 3 |  | True_of_IOL8B | TRUE | NONE
IOL8B | I/O | 3 |  | Comp_of_IOL8A | TRUE | NONE |  |  | C2 | C1 | 11 | C1 | C2 | C1
IOL9A/GCLKT_7 | I/O | 3 | GCLKT_7 | True_of_IOL9B | NONE | NONE |  |  |  | C2 |  | C2 |  | C2
IOL9B/GCLKC_7 | I/O | 3 | GCLKC_7 | Comp_of_IOL9A | NONE | NONE |  |  | C3 | C3 | 12 | C3 | C3 | C3
IOR11A/MI/D7 | I/O | 1 | MI/D7 | True_of_IOR11B | TRUE | NONE | 62 | 62 |  |  | 96
IOR11B/MO/D6 | I/O | 1 | MO/D6 | Comp_of_IOR11A | TRUE | NONE | 61 | 61 | F9 |  | 95 |  | F9
IOR12A/MCS_N/D5 | I/O | 1 | MCS_N/D5 | True_of_IOR12B | NONE | NONE | 60 | 60 |  |  | 94
IOR12B/MCLK/D4 | I/O | 1 | MCLK/D4 | Comp_of_IOR12A | NONE | NONE | 59 | 59 | E10 | E10 | 93 | E10 | E10 | E10
IOR13A/FASTRD_N/D3 | I/O | 1 | FASTRD_N /D3 | True_of_IOR13B | TRUE | NONE | 57 | 57 |  |  | 92
IOR13B/SI/D2 | I/O | 1 | SI/D2 | Comp_of_IOR13A | TRUE | NONE |  |  |  |  | 90
IOR14A/SO/D1 | I/O | 1 | SO/D1 | True_of_IOR14B | NONE | NONE | 56 | 56 |  |  | 88
IOR14B/SSPI_CS_N/D0 | I/O | 1 | SSPI_CS_N/D0 | Comp_of_IOR14A | NONE | NONE | 55 | 55 | G9 | G9 | 87 | G9 | G9 | G9
IOR15A/DIN/CLKHOLD_N | I/O | 1 | DIN/CLKHOLD_N | True_of_IOR15B | TRUE | NONE | 54 | 54 |  |  | 86
IOR15B/DOUT/WE_N | I/O | 1 | DOUT/WE_N | Comp_of_IOR15A | TRUE | NONE | 53 | 53 |  |  | 85
IOR16A | I/O | 1 |  | True_of_IOR16B | NONE | NONE
IOR16B | I/O | 1 |  | Comp_of_IOR16A | NONE | NONE |  |  | F10 | F10 | 84 | F10 | F10 | F10
IOR17A/GCLKT_3 | I/O | 1 | GCLKT_3 | True_of_IOR17B | TRUE | NONE | 52 | 52 | F8 | F8 |  | F8 | F8 | F8
IOR17B/GCLKC_3 | I/O | 1 | GCLKC_3 | Comp_of_IOR17A | TRUE | NONE | 51 | 51 | G8 | G8 | 83 | G8 | G8 | G8
IOR18A | I/O | 1 |  | True_of_IOR18B | NONE | NONE
IOR18B | I/O | 1 |  | Comp_of_IOR18A | NONE | NONE |  |  | H8 | H8 |  | H8 | H8 | H8
IOR20A | I/O | 1 |  | True_of_IOR20B | TRUE | NONE
IOR20B | I/O | 1 |  | Comp_of_IOR20A | TRUE | NONE
IOR21A | I/O | 1 |  | True_of_IOR21B | NONE | NONE
IOR21B | I/O | 1 |  | Comp_of_IOR21A | NONE | NONE |  |  | G10 | G10 | 82 | G10 | G10 | G10
IOR22A | I/O | 1 |  | True_of_IOR22B | TRUE | NONE
IOR22B | I/O | 1 |  | Comp_of_IOR22A | TRUE | NONE | 50 | 50 |  |  | 81
IOR23A | I/O | 1 |  | True_of_IOR23B | NONE | NONE
IOR23B | I/O | 1 |  | Comp_of_IOR23A | NONE | NONE |  |  |  |  | 80
IOR24A | I/O | 1 |  | True_of_IOR24B | TRUE | NONE | 49 | 49
IOR24B | I/O | 1 |  | Comp_of_IOR24A | TRUE | NONE | 48 | 48 | H9 | H9 | 79 | H9 | H9 | H9
IOR25A | I/O | 1 |  | True_of_IOR25B | NONE | NONE
IOR25B | I/O | 1 |  | Comp_of_IOR25A | NONE | NONE |  |  | H10 | H10 |  | H10 | H10 | H10
IOR26A | I/O | 1 |  | True_of_IOR26B | TRUE | NONE
IOR26B | I/O | 1 |  | Comp_of_IOR26A | TRUE | NONE
IOR27A | I/O | 1 |  | True_of_IOR27B | NONE | NONE
IOR27B | I/O | 1 |  | Comp_of_IOR27A | NONE | NONE
IOR2A | I/O | 1 |  | True_of_IOR2B | TRUE | NONE
IOR2B | I/O | 1 |  | Comp_of_IOR2A | TRUE | NONE |  |  | C10 | C10 |  | C10 | C10 | C10
IOR3A | I/O | 1 |  | True_of_IOR3B | NONE | NONE
IOR3B | I/O | 1 |  | Comp_of_IOR3A | NONE | NONE |  |  | B10 | B10 |  | B10 | B10 | B10
IOR4A | I/O | 1 |  | True_of_IOR4B | TRUE | NONE
IOR4B | I/O | 1 |  | Comp_of_IOR4A | TRUE | NONE
IOR5A/RPLL_T_in | I/O | 1 | RPLL_T_in | True_of_IOR5B | NONE | NONE | 63 | 63 | C9 | C9 | 106 | C9 | C9 | C9
IOR5B/RPLL_C_in | I/O | 1 | RPLL_C_in | Comp_of_IOR5A | NONE | NONE |  |  | D9 | D9 | 104 | D9 | D9 | D9
IOR6A/RPLL_T_fb | I/O | 1 | RPLL_T_fb | True_of_IOR6B | TRUE | NONE |  |  |  |  | 102
IOR6B/RPLL_C_fb | I/O | 1 | RPLL_C_fb | Comp_of_IOR6A | TRUE | NONE |  |  |  |  | 101
IOR7A | I/O | 1 |  | True_of_IOR7B | NONE | NONE
IOR7B | I/O | 1 |  | Comp_of_IOR7A | NONE | NONE |  |  | D10 | D10 | 100 | D10 | D10 | D10
IOR8A | I/O | 1 |  | True_of_IOR8B | TRUE | NONE
IOR8B | I/O | 1 |  | Comp_of_IOR8A | TRUE | NONE |  |  |  |  | 99
IOR9A/GCLKT_2 | I/O | 1 | GCLKT_2 | True_of_IOR9B | NONE | NONE |  |  | E8 | E8 | 98 | E8 | E8 | E8
IOR9B/GCLKC_2 | I/O | 1 | GCLKC_2 | Comp_of_IOR9A | NONE | NONE |  |  |  | F9 | 97 | F9 |  | F9
IOT10A | I/O | 3 |  | True_of_IOT10B | NONE | NONE | 84 | 84 |  |  | 140
IOT10B | I/O | 3 |  | Comp_of_IOT10A | NONE | NONE | 83 | 83 |  |  | 139
IOT11A | I/O | 3 |  | True_of_IOT11B | NONE | x16 | 82 | 82 | C4 | C4 |  | C4 | C4 | C4
IOT11B | I/O | 3 |  | Comp_of_IOT11A | NONE | NONE | 81 | 81 | B4 | B4 |  | B4 | B4 | B4
IOT12A | I/O | 3 |  | True_of_IOT12B | NONE | NONE | 80 | 80 |  |  | 138
IOT12B | I/O | 3 |  | Comp_of_IOT12A | NONE | NONE | 79 | 79 |  |  | 137
IOT13A | I/O | 0 |  | True_of_IOT13B | NONE | x16 |  |  | D5 | D5 |  | D5 | D5 | D5
IOT13B | I/O | 0 |  | Comp_of_IOT13A | NONE | NONE |  |  | D6 | D6 |  | D6 | D6 | D6
IOT14A | I/O | 0 |  | True_of_IOT14B | NONE | NONE
IOT14B | I/O | 0 |  | Comp_of_IOT14A | NONE | NONE
IOT15A | I/O | 0 |  | True_of_IOT15B | NONE | x16 |  |  |  |  | 136
IOT15B | I/O | 0 |  | Comp_of_IOT15A | NONE | NONE |  |  |  |  | 135
IOT16A | I/O | 0 |  | True_of_IOT16B | NONE | NONE
IOT16B | I/O | 0 |  | Comp_of_IOT16A | NONE | NONE
IOT17A | I/O | 0 |  | True_of_IOT17B | NONE | x16 |  |  | C5 | C5 | 134 | C5 | C5 | C5
IOT17B | I/O | 0 |  | Comp_of_IOT17A | NONE | NONE |  |  | B5 | B5 | 133 | B5 | B5 | B5
IOT18A | I/O | 0 |  | True_of_IOT18B | NONE | NONE
IOT18B | I/O | 0 |  | Comp_of_IOT18A | NONE | NONE
IOT19A | I/O | 0 |  | True_of_IOT19B | NONE | NONE
IOT19B | I/O | 0 |  | Comp_of_IOT19A | NONE | NONE
IOT20A | I/O | 0 |  | True_of_IOT20B | NONE | NONE |  |  |  |  | 132
IOT20B | I/O | 0 |  | Comp_of_IOT20A | NONE | NONE |  |  |  |  | 131
IOT21A | I/O | 0 |  | True_of_IOT21B | NONE | x16 |  |  | C6 | C6 |  | C6 | C6 | C6
IOT21B | I/O | 0 |  | Comp_of_IOT21A | NONE | NONE |  |  | B6 | B6 |  | B6 | B6 | B6
IOT22A | I/O | 0 |  | True_of_IOT22B | NONE | NONE |  |  |  |  | 130
IOT22B | I/O | 0 |  | Comp_of_IOT22A | NONE | NONE |  |  |  |  | 129
IOT23A | I/O | 0 |  | True_of_IOT23B | NONE | x16
IOT23B | I/O | 0 |  | Comp_of_IOT23A | NONE | NONE
IOT24A | I/O | 0 |  | True_of_IOT24B | NONE | NONE |  |  |  |  | 128
IOT24B | I/O | 0 |  | Comp_of_IOT24A | NONE | NONE |  |  |  |  | 126
IOT25A | I/O | 0 |  | True_of_IOT25B | NONE | x16
IOT25B | I/O | 0 |  | Comp_of_IOT25A | NONE | NONE
IOT26A | I/O | 0 |  | True_of_IOT26B | NONE | NONE
IOT26B | I/O | 0 |  | Comp_of_IOT26A | NONE | NONE
IOT27A | I/O | 0 |  | True_of_IOT27B | NONE | x16 |  |  | A6 |  | 125 |  | A6
IOT27B | I/O | 0 |  | Comp_of_IOT27A | NONE | NONE |  |  | A7 |  | 124 |  | A7
IOT28A/GCLKT_0 | I/O | 0 | GCLKT_0 | True_of_IOT28B | NONE | NONE |  |  |  | A6 |  | A6 |  | A6
IOT28B/GCLKC_0 | I/O | 0 | GCLKC_0 | Comp_of_IOT28A | NONE | NONE |  |  |  | A7 |  | A7 |  | A7
IOT29A/GCLKT_1 | I/O | 0 | GCLKT_1 | True_of_IOT29B | NONE | x16 |  |  | E6 | E6 | 123 | E6 | E6 | E6
IOT29B/GCLKC_1 | I/O | 0 | GCLKC_1 | Comp_of_IOT29A | NONE | NONE |  |  | E7 | E7 | 122 | E7 | E7 | E7
IOT2A | I/O | 3 |  | True_of_IOT2B | NONE | x16 |  | 3 |  |  | 3
IOT2B | I/O | 3 |  | Comp_of_IOT2A | NONE | NONE |  |  |  |  | 4
IOT30A | I/O | 0 |  | True_of_IOT30B | NONE | NONE
IOT30B | I/O | 0 |  | Comp_of_IOT30A | NONE | NONE
IOT31A | I/O | 0 |  | True_of_IOT31B | NONE | x16
IOT31B | I/O | 0 |  | Comp_of_IOT31A | NONE | NONE
IOT32A | I/O | 0 |  | True_of_IOT32B | NONE | NONE |  |  |  |  | 121
IOT32B | I/O | 0 |  | Comp_of_IOT32A | NONE | NONE |  |  |  |  | 120
IOT33A | I/O | 0 |  | True_of_IOT33B | NONE | x16 |  |  | C7 | C7 |  | C7 | C7 | C7
IOT33B | I/O | 0 |  | Comp_of_IOT33A | NONE | NONE |  |  | B7 | B7 |  | B7 | B7 | B7
IOT34A | I/O | 0 |  | True_of_IOT34B | NONE | NONE |  |  |  |  | 119
IOT34B | I/O | 0 |  | Comp_of_IOT34A | NONE | NONE |  |  |  |  | 118
IOT35A | I/O | 0 |  | True_of_IOT35B | NONE | x16
IOT35B | I/O | 0 |  | Comp_of_IOT35A | NONE | NONE
IOT36A | I/O | 1 |  | True_of_IOT36B | NONE | NONE
IOT36B | I/O | 1 |  | Comp_of_IOT36A | NONE | NONE
IOT37A | I/O | 1 |  | True_of_IOT37B | NONE | NONE | 77 | 77 |  |  | 117
IOT37B | I/O | 1 |  | Comp_of_IOT37A | NONE | NONE | 76 | 76 |  |  | 116
IOT38A | I/O | 1 |  | True_of_IOT38B | NONE | NONE | 75 | 75
IOT38B | I/O | 1 |  | Comp_of_IOT38A | NONE | NONE | 74 | 74
IOT39A | I/O | 1 |  | True_of_IOT39B | NONE | x16 | 73 | 73 | B8 | B8 | 115 | B8 | B8 | B8
IOT39B | I/O | 1 |  | Comp_of_IOT39A | NONE | NONE | 72 | 72 | C8 | C8 | 114 | C8 | C8 | C8
IOT3A | I/O | 3 |  | True_of_IOT3B | NONE | NONE
IOT3B | I/O | 3 |  | Comp_of_IOT3A | NONE | NONE
IOT40A | I/O | 1 |  | True_of_IOT40B | NONE | NONE
IOT40B | I/O | 1 |  | Comp_of_IOT40A | NONE | NONE
IOT41A | I/O | 1 |  | True_of_IOT41B | NONE | x16 | 71 | 71 | D7 | D7 | 113 | D7 | D7 | D7
IOT41B | I/O | 1 |  | Comp_of_IOT41A | NONE | NONE | 70 | 70 | D8 | D8 | 112 | D8 | D8 | D8
IOT42A | I/O | 1 |  | True_of_IOT42B | NONE | NONE | 69 | 69 |  |  | 111
IOT42B | I/O | 1 |  | Comp_of_IOT42A | NONE | NONE | 68 | 68 |  |  | 110
IOT43A | I/O | 1 |  | True_of_IOT43B | NONE | x16
IOT43B | I/O | 1 |  | Comp_of_IOT43A | NONE | NONE
IOT44A | I/O | 1 |  | True_of_IOT44B | NONE | NONE
IOT44B | I/O | 1 |  | Comp_of_IOT44A | NONE | NONE
IOT45A | I/O | 1 |  | True_of_IOT45B | NONE | x16 |  |  | B9 | B9 |  | B9 | B9 | B9
IOT45B | I/O | 1 |  | Comp_of_IOT45A | NONE | NONE |  |  | A10 | A10 |  | A10 | A10 | A10
IOT46A | I/O | 1 |  | True_of_IOT46B | NONE | NONE
IOT46B | I/O | 1 |  | Comp_of_IOT46A | NONE | NONE
IOT4A | I/O | 3 |  | True_of_IOT4B | NONE | x16
IOT4B | I/O | 3 |  | Comp_of_IOT4A | NONE | NONE
IOT5A/MODE0 | I/O | 3 | MODE0 | True_of_IOT5B | NONE | NONE | 88 | 88 | GND[3] | GND[3] | 144 | GND[3] | GND[3] | GND[3]
IOT5B/MODE2 | I/O | 3 | MODE2 | Comp_of_IOT5A | NONE | NONE | GND[3] | GND[3] | GND[3] | GND[3] | GND[3] | GND[3] | GND[3] | GND[3]
IOT6A | I/O | 3 |  | True_of_IOT6B | NONE | x16
IOT6B/MODE1 | I/O | 3 | MODE1 | Comp_of_IOT6A | NONE | NONE | 87 | 87 | D4 | D4 | 143 | D4 | D4 | D4
IOT7A | I/O | 3 |  | True_of_IOT7B | NONE | NONE
IOT7B | I/O | 3 |  | Comp_of_IOT7A | NONE | NONE
IOT8A | I/O | 3 |  | True_of_IOT8B | NONE | x16 | 86 | 86 | A3 | A3 | 142 | A3 | A3 | A3
IOT8B | I/O | 3 |  | Comp_of_IOT8A | NONE | NONE | 85 | 85 | A4 | A4 | 141 | A4 | A4 | A4
IOT9A | I/O | 3 |  | True_of_IOT9B | NONE | NONE
IOT9B | I/O | 3 |  | Comp_of_IOT9A | NONE | NONE
VCC | Power | N/A |  |  |  | NONE | 1 | 1 | A2 | J2 | 1 | A2 | A2 | A2
VCC | Power | N/A |  |  |  | NONE | 22 | 22 | J2 | A8 | 36 | J2 | J2 | J2
VCC | Power | N/A |  |  |  | NONE | 45 | 45 |  | A2 | 73
VCC | Power | N/A |  |  |  | NONE | 66 | 66 | A8 |  | 108 | A8 | A8 | A8
VCCIO0 | Power | N/A |  |  |  | NONE |  |  | A5 | A5 | 109 | A5 | A5 | A5
VCCIO0 | Power | N/A |  |  |  | NONE |  |  |  |  | 127
VCCIO1 | Power | N/A |  |  |  | NONE | 58 | 58 |  | E9 | 91
VCCIO1 | Power | N/A |  |  |  | NONE |  |  | E9 |  |  | E9 | E9 | E9
VCCIO1 | Power | N/A |  |  |  | NONE |  |  |  |  | 103
VCCIO2 | Power | N/A |  |  |  | NONE | 23 | 23 | J5 | J5 | 37 | J5 | J5 | J5
VCCIO2 | Power | N/A |  |  |  | NONE | 44 | 44
VCCIO2 | Power | N/A |  |  |  | NONE |  |  |  |  | 55
VCCIO3 | Power | N/A |  |  |  | NONE | 12 | 12
VCCIO3 | Power | N/A |  |  |  | NONE |  |  | E1 | E1 | 19 | E1 | E1 | E1
VCCIO3 | Power | N/A |  |  |  | NONE |  |  |  |  | 9
VCCX | Power | N/A |  |  |  | NONE |  |  | J8 | J8 |  | J8 | J8 | J8
VCCX | Power | N/A |  |  |  | NONE |  |  |  |  | 31
VCCX | Power | N/A |  |  |  | NONE |  |  |  |  | 77
VCCX/VCCIO0 | Power | N/A |  |  |  | NONE | 64 | 64
VCCX/VCCIO0 | Power | N/A |  |  |  | NONE | 67 | 67
VCCX/VCCIO0 | Power | N/A |  |  |  | NONE | 78 | 78
VSS | Ground | N/A |  |  |  | NONE | 2 | 2
VSS | Ground | N/A |  |  |  | NONE | 21 | 21 |  |  | 33
VSS | Ground | N/A |  |  |  | NONE | 24 | 24
VSS | Ground | N/A |  |  |  | NONE | 43 | 43
VSS | Ground | N/A |  |  |  | NONE | 46 | 46 |  |  | 74
VSS | Ground | N/A |  |  |  | NONE | 65 | 65
VSS | Ground | N/A |  |  |  | NONE |  |  | A1 | A1 | 2 | A1 | A1 | A1
VSS | Ground | N/A |  |  |  | NONE |  |  | A9 | A9 | 17 | A9 | A9 | A9
VSS | Ground | N/A |  |  |  | NONE |  |  | J1 | J1 | 107 | J1 | J1 | J1
VSS | Ground | N/A |  |  |  | NONE |  |  | J9 | J9 |  | J9 | J9 | J9
VSS | Ground | N/A |  |  |  | NONE |  |  |  |  | 35
VSS | Ground | N/A |  |  |  | NONE |  |  |  |  | 53
VSS | Ground | N/A |  |  |  | NONE |  |  |  |  | 89
VSS | Ground | N/A |  |  |  | NONE |  |  |  |  | 105

## True LVDS
Note! [1] SDRAM embedded [2] PSRAM embedded
Pin Name | Function | BANK | Configuration Function | Differential Pair | LVDS | X16 | QN88[1] | QN88P[2] | MG100P[2] | MG100PF[2] | LQ144P[2] | MG100PA[2] | MG100PT[2] | MG100PS[2]
BANK3 True LVDS Pair
IOL11A/TMS | I/O | 3 | TMS | True_of_IOL11B | TRUE | NONE | 5 | 5 | E2 | E2 | 13 | E2 | E2 | E2
IOL11B/TCK | I/O | 3 | TCK | Comp_of_IOL11A | TRUE | NONE | 6 | 6 | E3 | E3 | 14 | E3 | E3 | E3
IOL13A/TDO | I/O | 3 | TDO | True_of_IOL13B | TRUE | NONE | 8 | 8 | F2 | F2 | 18 | F2 | F2 | F2
IOL13B/RECONFIG_N | I/O | 3 | RECONFIG_N | Comp_of_IOL13A | TRUE | NONE | 9 | 9 | D3 | D3 | 20 | D3 | D3 | D3
IOL15A/GCLKT_6 | I/O | 3 | GCLKT_6 | True_of_IOL15B | TRUE | NONE
IOL15B/GCLKC_6 | I/O | 3 | GCLKC_6 | Comp_of_IOL15A | TRUE | NONE
IOL17A | I/O | 3 |  | True_of_IOL17B | TRUE | NONE
IOL17B | I/O | 3 |  | Comp_of_IOL17A | TRUE | NONE
IOL20A | I/O | 3 |  | True_of_IOL20B | TRUE | NONE
IOL20B | I/O | 3 |  | Comp_of_IOL20A | TRUE | NONE
IOL22A | I/O | 3 |  | True_of_IOL22B | TRUE | NONE | 13
IOL22B | I/O | 3 |  | Comp_of_IOL22A | TRUE | NONE | 14
IOL24A | I/O | 3 |  | True_of_IOL24B | TRUE | NONE
IOL24B | I/O | 3 |  | Comp_of_IOL24A | TRUE | NONE
IOL26A | I/O | 3 |  | True_of_IOL26B | TRUE | NONE | 15
IOL26B | I/O | 3 |  | Comp_of_IOL26A | TRUE | NONE | 16
IOL2A | I/O | 3 |  | True_of_IOL2B | TRUE | NONE
IOL2B | I/O | 3 |  | Comp_of_IOL2A | TRUE | NONE
IOL4A | I/O | 3 |  | True_of_IOL4B | TRUE | NONE
IOL4B | I/O | 3 |  | Comp_of_IOL4A | TRUE | NONE
IOL6A/LPLL_T_fb | I/O | 3 | LPLL_T_fb | True_of_IOL6B | TRUE | NONE
IOL6B/LPLL_C_fb | I/O | 3 | LPLL_C_fb | Comp_of_IOL6A | TRUE | NONE
IOL8A | I/O | 3 |  | True_of_IOL8B | TRUE | NONE
IOL8B | I/O | 3 |  | Comp_of_IOL8A | TRUE | NONE
BANK2 True LVDS Pair
IOB11A | I/O | 2 |  | True_of_IOB11B | TRUE | x16 | 27 | 27 | J3 | J3 | 42 | J3 | J3 | J3
IOB11B | I/O | 2 |  | Comp_of_IOB11A | TRUE | NONE | 28 | 28 | H3 | H3 | 43 | H3 | H3 | H3
IOB13A | I/O | 2 |  | True_of_IOB13B | TRUE | x16 | 29 | 29 | E4 | E4 | 46 | E4 | E4 | E4
IOB13B | I/O | 2 |  | Comp_of_IOB13A | TRUE | NONE | 30 | 30 | F4 | F4 | 47 | F4 | F4 | F4
IOB15A | I/O | 2 |  | True_of_IOB15B | TRUE | x16 | 31 | 31 | K3 | K3 | 48 | K3 | K3 | K3
IOB15B | I/O | 2 |  | Comp_of_IOB15A | TRUE | NONE | 32 | 32 | K4 | K4 | 49 | K4 | K4 | K4
IOB17A | I/O | 2 |  | True_of_IOB17B | TRUE | x16 |  |  | J4 | J4 | 50 | J4 | J4 | J4
IOB17B | I/O | 2 |  | Comp_of_IOB17A | TRUE | NONE |  |  | H4 | H4 | 51 | H4 | H4 | H4
IOB21A | I/O | 2 |  | True_of_IOB21B | TRUE | x16 |  |  | K5 | K5 |  | K5 | K5 | K5
IOB21B | I/O | 2 |  | Comp_of_IOB21A | TRUE | NONE |  |  | K6 | K6 |  | K6 | K6 | K6
IOB23A | I/O | 2 |  | True_of_IOB23B | TRUE | x16 | 33 | 33 | H5 | H5 | 52 | H5 | H5 | H5
IOB23B | I/O | 2 |  | Comp_of_IOB23A | TRUE | NONE | 34 | 34 | G5 | G5 | 54 | G5 | G5 | G5
IOB25A | I/O | 2 |  | True_of_IOB25B | TRUE | x16
IOB25B | I/O | 2 |  | Comp_of_IOB25A | TRUE | NONE
IOB27A | I/O | 2 |  | True_of_IOB27B | TRUE | x16
IOB27B | I/O | 2 |  | Comp_of_IOB27A | TRUE | NONE
IOB29A/GCLKT_4 | I/O | 2 | GCLKT_4 | True_of_IOB29B | TRUE | x16 | 35 | 35 | J6 | J6 | 58 | J6 | J6 | J6
IOB29B/GCLKC_4 | I/O | 2 | GCLKC_4 | Comp_of_IOB29A | TRUE | NONE | 36 | 36 | H6 | H6 | 59 | H6 | H6 | H6
IOB2A | I/O | 2 |  | True_of_IOB2B | TRUE | x16 | 17 | 17
IOB2B | I/O | 2 |  | Comp_of_IOB2A | TRUE | NONE | 18 | 18
IOB31A | I/O | 2 |  | True_of_IOB31B | TRUE | x16 | 37 | 37 | K7 | K7 | 62 | K7 | K7 | K7
IOB31B | I/O | 2 |  | Comp_of_IOB31A | TRUE | NONE | 38 | 38 | K8 | K8 | 63 | K8 | K8 | K8
IOB33A | I/O | 2 |  | True_of_IOB33B | TRUE | x16 | 39 | 39 | J7 | J7 | 64 | J7 | J7 | J7
IOB33B | I/O | 2 |  | Comp_of_IOB33A | TRUE | NONE | 40 | 40 | H7 | H7 | 65 | H7 | H7 | H7
IOB35A | I/O | 2 |  | True_of_IOB35B | TRUE | x16 |  |  | F6 | F6 | 66 | F6 | F6 | F6
IOB35B | I/O | 2 |  | Comp_of_IOB35A | TRUE | NONE |  |  | G6 | G6 | 67 | G6 | G6 | G6
IOB39A | I/O | 2 |  | True_of_IOB39B | TRUE | x16 |  |  | F7 | F7 | 70 | F7 | F7 | F7
IOB39B | I/O | 2 |  | Comp_of_IOB39A | TRUE | NONE |  |  | G7 | G7 | 71 | G7 | G7 | G7
IOB41A | I/O | 2 |  | True_of_IOB41B | TRUE | x16 | 41 | 41 | K10 | K10 |  | K10 | K10 | K10
IOB41B | I/O | 2 |  | Comp_of_IOB41A | TRUE | NONE | 42 | 42 | K9 | K9 |  | K9 | K9 | K9
IOB43A | I/O | 2 |  | True_of_IOB43B | TRUE | x16 |  |  |  |  | 78
IOB43B | I/O | 2 |  | Comp_of_IOB43A | TRUE | NONE |  |  |  |  | 76
IOB45A | I/O | 2 |  | True_of_IOB45B | TRUE | x16
IOB45B | I/O | 2 |  | Comp_of_IOB45A | TRUE | NONE
IOB4A | I/O | 2 |  | True_of_IOB4B | TRUE | x16 | 19 | 19 | K1 | K1 | 29 | K1 | K1 | K1
IOB4B | I/O | 2 |  | Comp_of_IOB4A | TRUE | NONE | 20 | 20 | K2 | K2 | 30 | K2 | K2 | K2
IOB6A | I/O | 2 |  | True_of_IOB6B | TRUE | x16 |  |  |  |  | 32
IOB6B | I/O | 2 |  | Comp_of_IOB6A | TRUE | NONE |  |  |  |  | 34
IOB8A | I/O | 2 |  | True_of_IOB8B | TRUE | x16 | 25 | 25 | G4 | G4 | 38 | G4 | G4 | G4
IOB8B | I/O | 2 |  | Comp_of_IOB8A | TRUE | NONE | 26 | 26 | G3 | G3 | 39 | G3 | G3 | G3
BANK1 True LVDS Pair
IOR11A/MI/D7 | I/O | 1 | MI/D7 | True_of_IOR11B | TRUE | NONE | 62 | 62 |  |  | 96
IOR11B/MO/D6 | I/O | 1 | MO/D6 | Comp_of_IOR11A | TRUE | NONE | 61 | 61 |  |  | 95
IOR13A/FASTRD_N/D3 | I/O | 1 | FASTRD_N /D3 | True_of_IOR13B | TRUE | NONE |  |  |  |  | 92
IOR13B/SI/D2 | I/O | 1 | SI/D2 | Comp_of_IOR13A | TRUE | NONE |  |  |  |  | 90
IOR15A/DIN/CLKHOLD_N | I/O | 1 | DIN/CLKHOLD_N | True_of_IOR15B | TRUE | NONE | 54 | 54 |  |  | 86
IOR15B/DOUT/WE_N | I/O | 1 | DOUT/WE_N | Comp_of_IOR15A | TRUE | NONE | 53 | 53 |  |  | 85
IOR17A/GCLKT_3 | I/O | 1 | GCLKT_3 | True_of_IOR17B | TRUE | NONE | 52 | 52 | F8 | F8 |  | F8 | F8 | F8
IOR17B/GCLKC_3 | I/O | 1 | GCLKC_3 | Comp_of_IOR17A | TRUE | NONE | 51 | 51 | G8 | G8 |  | G8 | G8 | G8
IOR20A | I/O | 1 |  | True_of_IOR20B | TRUE | NONE
IOR20B | I/O | 1 |  | Comp_of_IOR20A | TRUE | NONE
IOR22A | I/O | 1 |  | True_of_IOR22B | TRUE | NONE
IOR22B | I/O | 1 |  | Comp_of_IOR22A | TRUE | NONE
IOR24A | I/O | 1 |  | True_of_IOR24B | TRUE | NONE | 49 | 49
IOR24B | I/O | 1 |  | Comp_of_IOR24A | TRUE | NONE | 48 | 48
IOR26A | I/O | 1 |  | True_of_IOR26B | TRUE | NONE
IOR26B | I/O | 1 |  | Comp_of_IOR26A | TRUE | NONE
IOR2A | I/O | 1 |  | True_of_IOR2B | TRUE | NONE
IOR2B | I/O | 1 |  | Comp_of_IOR2A | TRUE | NONE
IOR4A | I/O | 1 |  | True_of_IOR4B | TRUE | NONE
IOR4B | I/O | 1 |  | Comp_of_IOR4A | TRUE | NONE
IOR6A/RPLL_T_fb | I/O | 1 | RPLL_T_fb | True_of_IOR6B | TRUE | NONE |  |  |  |  | 102
IOR6B/RPLL_C_fb | I/O | 1 | RPLL_C_fb | Comp_of_IOR6A | TRUE | NONE |  |  |  |  | 101
IOR8A | I/O | 1 |  | True_of_IOR8B | TRUE | NONE
IOR8B | I/O | 1 |  | Comp_of_IOR8A | TRUE | NONE

## Power
Note! VCCX should be greater than or equal to VCCIO.
Recommended Operating Conditions of QN88 Package Embedded with SDR SDRMA in GW1NR-9
Name | Description | Min. | Max.
VCC | LV: Core voltage | 1.14V | 1.26V
| UV: Core voltage | 3.135V | 3.6V
VCCIO1, VCCIO3 | I/O Bank power supply voltage | 1.14V | 3.6V
VCCIO2 | I/O Bank power supply voltage, VCCIO2 provides SDR SDRAM voltage. | 3.135V | 3.6V
VCCX/VCCIO0 | VCCX and VCCIO0 are internally short-circuited; VCCIO0 provides SDR SDRAM voltage. | 3.135V | 3.6V
Note！ It is highly recommended that the epad connect to GND, but not a requirement.
Recommended Operating Conditions of MG100P Package Embedded with PSRAM in GW1NR-9
Name | Description | Min. | Max.
VCC | LV: Core voltage | 1.14V | 1.26V
| UV: Core voltage | 1.71V | 3.6V
VCCIO0, VCCIO2 | I/O Bank power supply voltage | 1.14V | 3.6V
VCCIO1/VCCIO3 | I/O Bank power supply voltage, connected to PSRAM and provides power for PSRAM, VCCIO1 and VCCIO3 are internally short-circuited. | 1.71V | 1.89V
VCCX | Auxiliary voltage | 2.375V | 3.6V
Recommended Operating Conditions of QN88P Package Embedded with PSRAM in GW1NR-9
Name | Description | Min. | Max.
VCC | LV: Core voltage | 1.14V | 1.26V
| UV: Core voltage | 1.71V | 3.6V
VCCIO1, VCCIO2 | I/O Bank power supply voltage | 1.14V | 3.6V
VCCIO3 | I/O Bank power supply voltage, connected to PSRAM and provides power for PSRAM | 1.71V | 1.89V
VCCX/VCCIO0 | Auxiliary voltage and VCCX/VCCIO0 voltage are internally short-circuited. | 2.375V | 3.6V
Note！ It is highly recommended that the epad connect to GND, but not a requirement.
Recommended Operating Conditions of LQ144P Package Embedded with PSRAM in GW1NR-9
Name | Description | Min. | Max.
VCC | LV: Core voltage | 1.14V | 1.26V
| UV: Core voltage | 1.71V | 3.6V
VCCIO0, VCCIO1, VCCIO2 | I/O Bank power supply voltage | 1.14V | 3.6V
VCCIO3 | I/O Bank power supply voltage, connected to PSRAM and provides power for PSRAM | 1.71V | 1.89V
VCCX | Auxiliary voltage | 2.375V | 3.6V
Recommended Operating Conditions of GW1NR-9 MG100PF/MG100PA/MG100PT/MG100PS Packages Embedded with PSRAM in GW1NR-9
Name | Description | Min. | Max.
VCC | Core voltage | 1.14V | 1.26V
VCCIO0, VCCIO2 | I/O Bank power supply voltage | 1.14V | 3.6V
VCCIO1, VCCIO3 | I/O Bank power supply voltage, connected to PSRAM and provides power for PSRAM | 1.71V | 1.89V
VCCX | Auxiliary voltage | 2.375V | 3.6V